## Assumptions Register
DYULON SYSTEMS — Controls Model Assumptions Register
Rev 3 ¦ dyulon_init.m ¦ Replace highlighted values with measured data
# | Parameter / Variable | Value | Unit | Sensitivity | Expression? | Basis / Method | What breaks if wrong
1 · MISSION & MASS
1 | p.mass — Total MTOW | 35.0 | kg | HIGH | No (primary input) | Spec sheet: 25 kg operating + 10 kg payload | Every force equation scales with mass. 10 % error → 10 % error in required motor thrust and all accelerations.
2 | p.V_cruise_kmh — Cruise speed | 125 | km/h | HIGH | No (primary input) | Spec sheet requirement | Wing sizing, cruise CL, cruise drag, and transition band all depend on this. Changing it ripples through S, b, CL_at_cruise.
3 | p.g — Gravitational accel | 9.81 | m/s² | LOW | No (constant) | Standard value; varies < 0.3 % globally | Negligible effect within operating altitude range.
4 | p.rho — Air density | 1.225 | kg/m³ | MEDIUM | No (constant) | ISA sea level. At 100 m AGL density is 1.221 kg/m³ (0.3 % lower) | All aerodynamic forces scale linearly with rho. If cruising at 2000 m AGL (rho≈1.006) thrust and lift both drop ~18 %, requiring higher RPM and AoA.
2 · WING GEOMETRY (all derived from primary inputs)
5 | p.V_stall_target — Design stall speed | 20.0 | m/s | HIGH | Yes → drives p.S and p.b | Chosen to give 1.74× cruise/stall margin. Lower stall → bigger wing → heavier structure. | If real stall is higher than 20 m/s (smaller actual S), transition band shrinks and motor backup margin reduces. CL_max error of 10 % shifts stall speed by 5 %.
6 | p.CL_max_assumed — Max lift coefficient | 1.05 | — | HIGH | Yes → drives p.S | Typical reflex airfoil (TL54/MH60 class) at Re≈700k. Replace with XFLR5 value. | If real CL_max < 1.05 (e.g. 0.90), wing area is undersized, actual stall is faster. Controller's AoA protection threshold (14 °) may be too high.
7 | p.S — Wing reference area | 1.335 (derived) | m² | HIGH | Yes: S = 2W/(ρ·V_stall²·CL_max) | Derived from stall speed target and CL_max. Changes automatically with p.mass, p.V_stall_target, p.CL_max_assumed. | 10 % change in S → 5 % change in stall speed, 8 % change in cruise power. Changing mass without adjusting S keeps old stall speed.
8 | p.AR — Aspect ratio | 7.5 | — | MEDIUM | No (primary input) | Engineering trade: higher AR = lower induced drag but longer, heavier wing. 7–8 typical for this class. | Reducing AR from 7.5 to 6 increases induced drag by ~10 %, reducing range. AR > 9 likely causes structural issues at 35 kg without carbon spar.
9 | p.b — Wingspan | 3.164 (derived) | m | MEDIUM | Yes: b = √(AR·S) | Derived from AR and S. Changes with mass, V_stall_target, CL_max_assumed. | Drives motor arm positions (y_front = 0.28·b/2 = 0.44 m). If wingspan changes, motor geometry updates automatically in Rev 3.
10 | p.e_oswald — Oswald efficiency | 0.82 | — | LOW | No (primary input) | Typical for a clean flying wing. Range 0.75–0.90. Affects induced drag: CDi = CL²/(π·AR·e). | Changing from 0.82 to 0.75 increases induced drag by ~9 %. Only matters for range/endurance calculations.
3 · INERTIA (derived from mass and wingspan)
11 | p.k_Ixx — Roll inertia factor | 0.030 | — | HIGH | Yes → Ixx = k·m·b² | Empirical fit from similar fixed-wing UAVs (20–50 kg class). Most mass near centre (not at tips). | 20 % error in Ixx changes roll mode time constant by ~20 %. Attitude gains tuned for this Ixx will oscillate if real value is lower.
12 | p.k_Iyy — Pitch inertia factor | 0.018 | — | HIGH | Yes → Iyy = k·m·b² | Fore-aft mass distribution shorter than span. Derives from CG balance with battery + payload. | Real Iyy depends strongly on battery/payload CG location. If payload shifts 0.1 m aft, Iyy increases and pitch gains need reduction.
13 | p.Ixx (derived) | 10.51 | kg·m² | HIGH | Yes: k_Ixx·mass·b² | Auto-computed. Replace k_Ixx with CAD inertia estimate as soon as component layout is known. | Wrong inertia → controller gains mis-tuned. Pitch loop with wrong Iyy will oscillate or be sluggish.
14 | p.Izz (derived) | 16.82 | kg·m² | MEDIUM | Yes: Ixx + Iyy (flat plate approx) | Flat plate approximation. Actual Izz may be 10–15 % higher due to mass not being perfectly planar. | Yaw control is already weak (no rudder). Underestimated Izz makes yaw gains appear too aggressive in sim but be sluggish on real vehicle.
4 · PROPULSION — PROPELLER
15 | p.D_front_in — Front prop diameter | 22 | inches | VERY HIGH | Yes → KpT_front_0 | Selected to produce 168 N/motor at ~6944 RPM. APC 22×8MR class reference. | 10 % diameter change → ~46 % change in KpT (scales as D⁴). Hover RPM changes as D⁻², so larger prop = much lower RPM. Must re-run eCalc/bench test.
16 | p.D_rear_in — Rear prop diameter | 18 | inches | VERY HIGH | Yes → KpT_rear_0 | Selected for cruise efficiency with 30 % of hover lift. APC 18×5.5E class reference. | Same D⁴ sensitivity as front. Rear props are less sensitive to size changes since they carry only 30 % of hover thrust.
17 | p.Ct_front — Thrust coeff, front prop | 0.105 | — | VERY HIGH | Yes → KpT_front_0 | Static value from UIUC propeller database for APC 22×8 class. Replace with bench-test measurement. | 10 % error in Ct → 10 % error in KpT → 5 % error in hover RPM. Has cascading effect on motor sizing, battery current draw, and controller feedforward.
18 | p.Ct_rear — Thrust coeff, rear prop | 0.092 | — | VERY HIGH | Yes → KpT_rear_0 | Static value from UIUC database for APC 18×5.5E class. Lower than front (lower pitch ratio). | Same as above. Rear prop Ct affects cruise prop efficiency estimate and hover RPM for rear motors.
19 | p.KpT_front_0 (derived) | 3.18×10⁻⁴ | N/(rad/s)² | VERY HIGH | Yes: Ct·ρ·D⁴/(4π²) | Fully derived from Ct_front, rho, D_front. Changes automatically when any input changes. | Single most load-bearing parameter in plant model. Every motor command inversion uses KpT.
20 | p.KpM_front_0 (derived) | 1.10×10⁻⁵ | N·m/(rad/s)² | MEDIUM | Yes: Cm·ρ·D⁵/(4π²) | Derived from Cm_front. Drives reaction torque and yaw moment from motor differential. | Error affects yaw authority estimate. Yaw is already weak; if KpM is overestimated, real yaw response is sluggish.
21 | p.KpT_front_scale LUT — airspeed correction | [1.0 … 0.30] at [0 … 35 m/s] | — | HIGH | No (tabulated) | Linear decrease model: scale ≈ 1 − 0.022·V. Based on momentum theory + Mancinelli identification for similar props. | Critical during transition (10–22 m/s). If real drop-off is steeper, controller underestimates required RPM → altitude loss. Replace with wind-tunnel data.
22 | p.KpT_rear_scale LUT — airspeed correction | [1.0 … 0.55] at [0 … 35 m/s] | — | HIGH | No (tabulated) | Rear props retain more thrust at speed. Less steep curve than front. | At cruise (35 m/s) this factor is the only thing keeping rear motors producing useful forward thrust. Wrong value → cruise drag uncompensated.
5 · PROPULSION — MOTORS & SERVOS
23 | p.TW_ratio — Hover thrust/weight | 1.40 | — | MEDIUM | Yes → Omega_hover, Omega_max | Standard value for delivery UAVs. Gives 40 % thrust margin above weight for attitude control. | Reducing to 1.2 gives less control headroom. Increasing to 1.6 requires larger/heavier motors and batteries.
24 | p.frac_front — Front motor hover fraction | 0.70 | — | MEDIUM | Yes → T_front_each → Omega_hover_front | Design intent: front motors carry majority of hover lift (hover-optimised props). 70/30 split chosen. | If real split is 60/40, front RPM drops by ~6 % and rear RPM rises by ~15 %. Controller's collective command split must match build.
25 | p.Omega_hover_front (derived) | 727 | rad/s (6944 RPM) | HIGH | Yes: √(T_front/KpT_front_0) | Fully derived. Hover operating point used to size Omega_max (1.5× hover). | If real hover RPM differs, the controller's collective baseline will be off. Altitude hold will drift until integrator corrects.
26 | p.Omega_max — Motor speed limit | 1091 / 1141 | rad/s | MEDIUM | Yes: 1.5 × Omega_hover | 1.5× hover → 35 % headroom for perturbations above hover thrust. | If actual motor max RPM is lower, controller saturates during aggressive manoeuvres. If higher, no problem but more wear.
27 | p.motor_bandwidth — Motor TF corner freq | 25 | rad/s | MEDIUM | No (from Mancinelli data) | First-order model: same ESC/motor class as Mancinelli. Bench-test your specific ESC. | If real bandwidth < 15 rad/s, attitude inner loop gains must be reduced to avoid oscillation. Bandwidth << 25 makes transition sluggish.
28 | p.servo_omega_n — Tilt servo natural freq | 55 | rad/s | LOW–MEDIUM | No (from Mancinelli) | Second-order model from Mancinelli servo identification. Valid for similar digital servos. | Slower servo → longer transition duration. Rate limit (11 rad/s) is the binding constraint, not natural frequency.
29 | p.servo_rate_lim — Tilt servo rate limit | 11.0 | rad/s | MEDIUM | No (from Mancinelli) | Physical stop rate. Halving this doubles the time to fully tilt front motors from hover to cruise. | If real rate limit is 5 rad/s, transition takes ~18 s instead of ~9 s. Must adjust V_blend_hi timing accordingly.
6 · WING AERODYNAMICS — LUTs
30 | p.aero_CL LUT — Lift coefficient | [-0.61 … 1.07 … 0.55] | — | HIGH | No (tabulated) | Reflex airfoil class (TL54/MH60/AG35) from published wind-tunnel data. Re ≈ 500k–1M. | CL_alpha slope error of 10 % shifts cruise AoA reference by ~0.5 °. CL_max error directly sets stall speed. Replace with XFLR5 run on chosen airfoil.
31 | p.aero_CD LUT — Drag coefficient | [0.058 … 0.015 … 0.245] | — | HIGH | No (tabulated) | CD_0 ≈ 0.015 at 2 ° AoA. Parabolic polar above. If CD_0 is 30 % higher, range estimate drops ~12 %. | Wrong CD changes cruise power estimate and range. Affects controller's drag feed-forward in transition.
32 | p.aero_Cm LUT — Pitching moment | [-0.008 … -0.042] | — | MEDIUM | No (tabulated) | Negative Cm = nose-down tendency → stable without tail (reflex airfoil design requirement). | If Cm is less negative than assumed, vehicle is neutrally stable or unstable in pitch. Controller must provide more active pitch stabilisation, reducing gain margins.
33 | p.Cl_da — Aileron roll effectiveness | 0.17 | per radian | MEDIUM | No (strip theory estimate) | Strip theory estimate for wingtip ailerons on 3.16 m span. Typical range 0.15–0.22. | Overestimate → aileron gain in cruise too high → roll oscillation at 35 m/s. Underestimate → slow roll response. Measure in flight test.
34 | p.Cm_q — Pitch rate damping | -8.0 | per (q·c̄/2V) | MEDIUM | No (estimate) | Typical for flying wing: −6 to −12. Higher magnitude = more damped short-period mode. | If ¦Cm_q¦ < 5, short-period mode poorly damped. Pitch gains must be reduced to avoid PIO (pilot-induced oscillation).
35 | p.Cl_p — Roll rate damping | -0.45 | per (p·b/2V) | LOW | No (estimate) | Typical range −0.35 to −0.55. Affects roll mode time constant. | Low sensitivity: roll damping mainly set by controller gains. Affects open-loop handling quality.
36 | p.Cn_b — Yaw weathercock stiffness | 0.005 | per radian sideslip | MEDIUM | No (estimate) | Very small — flying wing has no vertical fin. Near-neutral yaw stability is a known limitation. | If Cn_b ≈ 0 (truly neutral), any sideslip is not self-correcting. Yaw controller must work harder. If negative, vehicle is directionally unstable.
7 · MOTOR GEOMETRY
37 | p.x_front — Front motor fwd distance from CG | 0.60 | m | MEDIUM | No (primary input) | Estimated for a 35 kg flying wing. Must match actual build measurement. | ±10 % change in x_front changes pitch moment authority by ±10 %. If CG shifts, effective arm changes.
38 | p.x_rear — Rear motor aft distance from CG | -0.80 | m | MEDIUM | No (primary input) | Rear motors intentionally further from CG for pitch authority at low power. | Same sensitivity as x_front. Rear arm longer than front by design — if reversed in build, pitch authority distribution changes significantly.
39 | p.y_front_frac — Front lateral arm fraction | 0.28 | × half-span | MEDIUM | Yes → y_front = frac·b/2 | 28 % of semi-span = 0.44 m at current wingspan. Standard motor placement for a quad-wing. | Changing wingspan (via mass or stall target) auto-updates this arm. If fraction changes (motor moved), roll authority scales proportionally.
40 | p.y_rear_frac — Rear lateral arm fraction | 0.18 | × half-span | MEDIUM | Yes → y_rear = frac·b/2 | Narrower than front to clear fuselage/payload bay. | Rear motors contribute 30 % of roll moment (30 % of lift × shorter arm). Reducing this fraction further weakens hover roll authority.
8 · TRANSITION CONTROL
41 | p.V_blend_lo — Blend start speed | 10.0 | m/s | MEDIUM | No (fixed estimate) | Wing contributes ~18 % of lift at 10 m/s. Below this aero forces negligible. | Setting too high delays transition start, keeping motors at high power for longer. Setting too low causes blend to activate before wing is effective → altitude undershoot.
42 | p.V_blend_hi — Blend complete speed | 22.0 (derived) | m/s | HIGH | Yes: 1.10 × V_stall_target | 10 % above stall target speed. Transition must complete before stall to keep motor backup. | If set too close to stall speed and actual stall is higher than modelled, transition completes with insufficient motor backup → crash risk. If CL_max < 1.05, increase this margin.
43 | Rotor inertia (I_rotor in forces_moments) | 1.5×10⁻⁴ | kg·m² | LOW | No (hardcoded in function) | Approximate: 0.5 × m_prop × (D/4)². m_prop ≈ 50 g for a 22-inch prop. | Gyroscopic coupling during tilt. Only significant if tilt rate is rapid (> 5 rad/s). At slow transitions, this term is negligible.
9 · SENSOR MODELS
44 | GPS position noise (pos_xy) | 0.50 | m | LOW | No | Typical RTK-capable GPS CEP. Standard GNSS is ~2–3 m; RTK is ~0.02 m. | Affects outer position loop performance. With 0.5 m noise, hover position will wander ±0.5 m. Use RTK GPS for precise delivery.
45 | IMU attitude noise (att_roll/pitch) | 0.4 | deg RMS | LOW | No | Typical MEMS IMU + EKF at 200 Hz. e.g. Cube Orange, VectorNav VN-100. | 0.4 ° attitude error → ~0.24 N lateral force error at hover. Negligible at 35 kg.
46 | Airspeed noise (pitot) | 0.30 | m/s | MEDIUM | No | Standard pitot tube. Critical for transition: ±0.3 m/s noise on blend calculation at 10–22 m/s band. | Noisy airspeed causes blend to jitter → chattering in actuator commands during transition. Low-pass filter pitot at 2 Hz.
47 | GPS delay | 0.10 | s | MEDIUM | No | Standard GNSS fix rate 10 Hz → 100 ms latency. RTK modules can achieve 20 ms. | 100 ms delay limits outer loop bandwidth to ~1–2 Hz. At 34.7 m/s cruise, 100 ms = 3.5 m position error.